## Sayfa1
Directive EU 65/2014 – EN61591, EN60704-2-13, EN50564
Brand | SHARP
Model | KL-610TBLM-EU
Annual Energy Consumption (AEC)(kWh/a) |  | 77
Energy Efficiency Class (EEI) |  | B
Fluid Dynamic Efficiency(FDE) |  | 24.2
Fluid Dynamic Efficiency class (FDE) (Indice) |  | B
Light Efficiency (LE) |  | 26
Lighting Efficiency Class (LE)(indice) |  | B
Grease Filtering Efficiency (GFE) |  | 70
Grease Filtering Efficiency Class (GFE)(indice) |  | D
Minimum Air Flow in Normal Use MIN (m³/h) |  | 299
Maximum Air Flow in Normal Use (intensive / boost excluded) MAX (m³/h) |  | 495
Air Flow at Intensive/Boost Setting (m³/h) |  | 693
Sound Power Level at Minimum Speed Avaible in Normal Use MIN (LWA)(dB) |  | 53
Sound Power Level at Maximum Speed Avaible in Normal Use MAX (LWA)(dB) |  | 64
Sound Power Level at Intensive/Boost Setting (LWA)(dB) |  | 69
Power Consuption Off Mode (Po)(W) |  | -
Power Consuption in Standby Mode (Ps)(W) |  | 0.88
Product Information compliant to commission regulation (EU) No 66/2014
Time increase factor (f) |  | 1.1
Energy Efficiency (EElhood) |  | 64.5
Measured air flow rate at best efficiency point (QBEP)(m³/h) |  | 386
Measured air pressure at best efficiency point (PBEP)(Pa) |  | 419
Measured electric power input at best efficiency point (WBEP)(W) |  | 186
Nominal power of the lighting system (WL)(W) |  | 3
Average illumination of the lighting system on the cooking surface (Emiddle)(lux) |  | 78