## Sayfa1
Directive EU 65/2014 – EN61591, EN60704-2-13, EN50564
Brand | SHARP
Model | KL-612TBSS-EU
Annual Energy Consumption (AEC)(kWh/a) |  | 52.1
Energy Efficiency Class (EEI) |  | A
Fluid Dynamic Efficiency(FDE) |  | 29.7797
Fluid Dynamic Efficiency class (FDE) (Indice) |  | A
Light Efficiency (LE) |  | 42.5714
Lighting Efficiency Class (LE)(indice) |  | A
Grease Filtering Efficiency (GFE) |  | 70
Grease Filtering Efficiency Class (GFE)(indice) |  | D
Minimum Air Flow in Normal Use MIN (m³/h) |  | 293
Maximum Air Flow in Normal Use (intensive / boost excluded) MAX (m³/h) |  | 570
Air Flow at Intensive/Boost Setting (m³/h) |  | 680
Sound Power Level at Minimum Speed Avaible in Normal Use MIN (LWA)(dB) |  | 47
Sound Power Level at Maximum Speed Avaible in Normal Use MAX (LWA)(dB) |  | 62
Sound Power Level at Intensive/Boost Setting (LWA)(dB) |  | 65
Power Consuption Off Mode (Po)(W) |  | -
Power Consuption in Standby Mode (Ps)(W) |  | 1.9
Product Information compliant to commission regulation (EU) No 66/2014
Time increase factor (f) |  | 0.9
Energy Efficiency (EElhood) |  | 53.272
Measured air flow rate at best efficiency point (QBEP)(m³/h) |  | 306
Measured air pressure at best efficiency point (PBEP)(Pa) |  | 501
Measured electric power input at best efficiency point (WBEP)(W) |  | 143
Nominal power of the lighting system (WL)(W) |  | 7
Average illumination of the lighting system on the cooking surface (Emiddle)(lux) |  | 298